## Data (frequency response)
Raw Experimental Data | [6 empty] | Gain and phase (from experiment and theory)
Frequency (Hz) | RMS A (mV) | RMS B (mV) | Time delay between A and B (ms) | Setting Probe B Amplitude | Coupling for A & B | Setting for Time base | Measured gain (dB) | Theoretical gain with RC=0.1 s (dB) | Measured phase (degrees) | Theoretical phase with RC=0.1 s (degrees) | Attenuation
0.1 | 1236 | 1229 | 123 | ±5V | DC | 2s | -0.049332 | -0.017112 | -4.428 | -3.5953 | 0.99434
0.2 | 1225 | 1215 | 115.6 | ±5V | DC | 1s | -0.071196 | -0.068045 | -8.3232 | -7.1625 | 0.99184
0.5 | 1208 | 1150 | 99.92 | ±5V | DC | 500ms | -0.42738 | -0.40878 | -17.9856 | -17.4406 | 0.95199
1 | 1216 | 1150 | 91.16 | ±5V | DC | 200ms | -0.48471 | -1.4451 | -32.8176 | -32.1419 | 0.94572
2 | 698.2 | 436 | 67.17 | ±1V | AC | 100ms | -4.0899 | -4.1147 | -48.3624 | -51.4881 | 0.62446
5 | 701.2 | 215.1 | 38.17 | ±500mV | AC | 50ms | -10.264 | -10.3621 | -68.706 | -72.3432 | 0.30676
10 | 700.9 | 112.6 | 21.63 | ±500mV | AC | 20ms | -15.8824 | -16.0722 | -77.868 | -80.9569 | 0.16065
20 | 701.2 | 57.09 | 11.67 | ±500mV | AC | 10ms | -21.7856 | -22.0116 | -84.024 | -85.4501 | 0.081418
50 | 701.4 | 23.5 | 4.782 | ±500mV | AC | 5ms | -29.498 | -29.9474 | -86.076 | -88.1768 | 0.033504
100 | 700.9 | 11.97 | 2.826 | ±500mV | AC | 2ms | -35.3512 | -35.9647 | -101.736 | -89.0882 | 0.017078
RC time constant (s) | 0.1